## Sheet1
Power Conversion for Pulse IQ waveforms
take Vrms of on time of pulse for I and Q
combined power is: |  | =10*LOG(10*(I^2+Q^2))
Siglent IQ generators output level is set to the average level of combined I and Q power. For custom IQ signals with off time, adjustment is needed to estimate peak power rather than average power:
Fill in the blue cells
Start with the max power you want in dBm:
-20
What is the ratio of I to Q Vrms during peak signal: |  |  |  | Example: if I and Q are the same power, this ratio is 1.
If I values should be 0.2 Vrms when Q is 0.1 Vrms, then ratio is 2.
1 |  |  |  | NOTE: this effects the individual Vrms for I and Q but not the power setting ultimately.
combined power is: |  | =10*LOG(10*(I^2+Q^2))
So, we want the actual Vrms of I values during peak activity to be:
0.022361
and Q values Vrms would be:
0.022361
OPTION 1: Pulsed RF with known Duty Cycle |  |  |  |  | OPTION 2: Estimate ratio of average Vrms to Peak Vrms
*This approximation for Vrms depends on the I and Q waveform shapes alternating between off and peak at a known duty cycle. |  |  |  |  | *This approximation uses a ration of average to peak.
Duty cycle impacts the average in Vrms |  |  |  |  | Average Vrms of I and Q data vs. Peak Vrms
Duty Cycle:
Average Vrms is what % of peak Vrms?
50%
[5 empty] | I |  | 70.7%
Average Vrms for I and Q: |  |  |  |  | Q |  | 70.7%
Average_Vrms = Peak_Vrms * SQRT(DC)
Resulting Average Vrms values:
I | 0.015811 |  |  |  | I | 0.015809
Q | 0.015811 |  |  |  | Q | 0.015809
Power level (dBm) you should set the output level to get desired output:
using OPTION 1: |  |  |  |  | using OPTION 2:
-23.0103 |  |  |  |  | -23.0116
REFERENCES:
https://www.tek.com/en/blog/calculating-rf-power-iq-samples
https://masteringelectronicsdesign.com/how-to-derive-the-rms-value-of-pulse-and-square-waveforms/#google_vignette
https://www.symbolab.com/solver/solve-for-x-calculator/solve%20for%20x%2C%20p%3D10%5Ccdot%20LOG%5Cleft(10%5Ccdot%5Cleft(%5Cleft(x%5Ccdot%20r%5Cright)%5E%7B2%7D%2Bx%5E%7B2%7D%5Cright)%5Cright)?or=input